## Req Analysis
# | Update_Nov | GSRD V1 (31/01/23) | GSRD V1 REQ ID | Ground System | FOS | PDGS | Category (revised) | Suggested ReqID | Generic GSRD Req. (Sep 2023) | Applicable to PDGS | Applicable to FOS | Justification
10 | The Ground Segment shall provide the following functions: Flight operation: • Monitor and control of the <Mission X> spacecraft in all mission phases; • Satellite Planning Function (planning of the Space Segment for all <Mission X> activities; • On-board software maintenance; • Communication for TT&C between the Ground Segment and the Flight Segment • Planning and Management of TT&C Ground Stations; • Planning and Management of other relevant GS functions and components (e.g. Ground computers and network Infrastructure); • Auxiliary functionalities necessary to implement the control of the spacecraft in flight (e.g. Flight Dynamics, Simulations, Archival, etc)." • Functions required to support other component of the Mission exploitation (e.g. Orbital data generation, HKTM and operational data delivery to other users) • Ingestion and implementation of Payload planning request. Payload planning, data handling and exploitation: • Payload Planning Function (planning related to payload data sensing, calibration and usage of dedicated payload data S2G links) • Acquisition of Payload data downlink data; • Data circulation from acquisition to processing functions; • Mission data processing and re-processing; • Mission data dissemination and user services; • Data circulation from acquisition to processing functions; • Mission data processing and re-processing; • Data interfacing and exchanges with external entities (e.g.data from esternal providers) • Auxiliary file management; • Data Archiving; • Monitoring, Reporting and functions related to Sensor performances, Data Quality, End-to-end timeliness and coverage completeness. | The FORUM Ground Segment shall provide the following functions: Flight operation: • Monitor and control of the <Mission X> spacecraft in all mission phases; • Satellite Planning Function (planning of the Space Segment for all <Mission X> activities; • On-board software maintenance; • Communication for TT&C between the Ground Segment and the Flight Segment • Planning and Management of TT&C Ground Stations; • Planning and Management of other relevant GS functions and components (e.g. Ground computers and network Infrastructure); • Auxiliary functionalities necessary to implement the control of the spacecraft in flight (e.g. Flight Dynamics, Simulations, Archival, etc)." • Functions required to support other component of the Mission exploitation (e.g. Orbital data generation, HKTM and operational data delivery to other users) • Ingestion and implementation of Payload planning request. Payload planning, data handling and exploitation: • Payload Planning: payload data sensing and calibration plan, Xband downlink plan • Mission Data Acquisition (Xband); • Data circulation from acquisition to processing functions; • Mission data processing and re-processing at L1 and L2; • Mission data dissemination and user services; • Data interfacing and exchanges with external entities (e.g.data from external providers) • Auxiliary file management; • Data Archiving; • Instrument and System Monitoring, Reporting, Data and Product Quality, End-to-end timeliness and coverage completeness. • On-line and off-line Calibration support including processing and reporting • Forum E2E Mission Performance Simulator (FEES) | GSR-SYS-FUN-0010 | X |  |  | Functional | GSR-SYS-FUN-0010 | The Ground Segment shall provide the following functions: Flight operation: • Monitor and control of the <Mission X> spacecraft in all mission phases; • Satellite Planning Function (planning of the Space Segment for all <Mission X> activities; • On-board software maintenance; • Communication for TT&C between the Ground Segment and the Flight Segment • Planning and Management of TT&C Ground Stations; • Planning and Management of other relevant GS functions and components (e.g. Ground computers and network Infrastructure); • Auxiliary functionalities necessary to implement the control of the spacecraft in flight (e.g. Flight Dynamics, Simulations, Archival, etc)." • Functions required to support other component of the Mission exploitation (e.g. Orbital data generation, HKTM and operational data delivery to other users) • Ingestion and implementation of Payload planning request. Payload planning, data handling and exploitation: • Payload Planning Function (planning related to payload data sensing, calibration and usage of dedicated payload data S2G links) • Acquisition of Payload data downlink data; • Data circulation from acquisition to processing functions; • Mission data processing and re-processing; • Mission data dissemination and user services; • Data circulation from acquisition to processing functions; • Mission data processing and re-processing; • Data interfacing and exchanges with external entities (e.g.data from esternal providers) • Auxiliary file management; • Data Archiving; • Monitoring, Reporting and functions related to Sensor performances, Data Quality, End-to-end timeliness and coverage completeness. | X | X | self explanatory
20 | #REF! | The Ground segment shall be able to support a dedicated short time mission planning loop of 1 day during Phase E1 | GSR-SYS-FUN-0020 | X | X | X | Functional | GSR-SYS-FUN-0020 | The Ground segment shall be able to support a dedicated short time mission planning loop of 1 day during <Phase E1> | X | X | self explanatory
30 | The Payload Planning function shall use an orbit defined as Orbit Scenario File [ADXX] in order to generate the payload and Payload data acquisition Plan. Note: only in case the accuracy provided by use of the OSF is not sufficient a Predicted Orbit could be considered. | The Ground Segment Payload Planning function shall use as baseline an orbit defined as Orbit Scenario File [MSFFS] in order to generate the Payload plan and the Payload XB data acquisition Plan, as well as be compatible with an OSV based orbit file (e.g. Predicted Orbit Files POF) as per see [ADXXX] Note: Use of a Predicted Orbit File for Payload Planning is expected to be required only during special mission phases (e.g. IOC while the orbit is drifting or during/after manouvres) | GSR-SYS-FUN-0030 | X |  | X | Functional | GSR-SYS-FUN-0030 | To generate the Payload plan and the <[X-Band, Ka-Band, L-Band]> Payload data acquisition plan, the Ground Segment Payload Planning function shall use as baseline an orbit defined as Orbit Scenario File, as well as be compatible with an OSV based orbit file (e.g. Predicted Orbit Files POF) all with formats defined according to [MSFFS]. Note: Use of a Predicted Orbit File for Payload Planning is expected to be required only during special mission phases (e.g. IOC while the orbit is drifting or during/after manouvres) | X |  | Use of a "static" file like OSF (based on reapeat cycle and cycle length) is operationally simpler as reduces dependencies and need for conitinuous circulation of orbital info between FOS an PDGS
40 | The Ground Segment shall be able to plan and execute Payload activities according to operational requests as per [MOCD/SADOC] | The Ground Segment shall be able to plan and execute Payload activities (including also on-ground XB Payload data link acquisition) according to operational requests as per [MOCD] and [SADOC] | GSR-SYS-FUN-0040 | X |  |  | Functional | GSR-SYS-FUN-0040 | The Ground Segment shall be able to plan and execute Payload activities (including also on-ground <[X-Band, Ka-Band, L-Band]> Payload data link acquisition) as per [MOCD] and [SADOC] | X | X | tying the planning functionality to a specific document (EO specific terminology)
50 | The Flight operation functionality in the Ground Segment shall provide a Collision Avoidance Service function able to predict any safety issues related to collisions with debris, other satellites or formation flying and provide the necessary input for any manouvre calculation. | The Ground Segment shall provide a Collision Avoidance Service function able to predict any safety issues related to collisions with debris, other satellites or formation flying with Metop-SG and provide the necessary input for any manouvre calculation. | GSR-SYS-FUN-0050 | X | X |  | Functional | GSR-SYS-FUN-0050 | The Ground Segment shall provide a Collision Avoidance Service function able to predict any safety issues related to collisions with debris, other satellites or formation flying and provide the necessary input for any manouvre calculation. |  | X | self explanatory
60 | The Flight operation functionality in Ground Segment shall be able to calculate any collision avoidance manouvres necessary for the safety of the mission. | The Flight operation functionality in Ground Segment shall be able to calculate any collision avoidance manouvres necessary for the safety of the mission. | GSR-SYS-FUN-0060 | X | X |  | Functional | GSR-SYS-FUN-0060 | The Flight operation functionality in Ground Segment shall be able to calculate any collision avoidance manouvres necessary for the safety of the mission. |  | X | self explanatory
70 | The Ground Segment shall process and archive all the mission products up to Level <X> as well as the AUX files. | The Ground Segment shall process and archive all the data products and AUX files up to Level 2. | GSR-SYS-FUN-0070 | X |  | X | Functional | GSR-SYS-FUN-0070 | The Ground Segment shall process and archive all the data products and AUX files up to Level <n>. | X |  | self explanatory
80 | The Ground Segment shall notify within one orbit, to the FOS, the unavailability of the data downlinked via the payload data link and the origin of the problem (Satellite or Ground Station) | The Ground Segment shall notify within one orbit, to the FOS, the unavailability of the data downlinked via the payload data link and the origin of the problem (Satellite or Ground Station) | GSR-SYS-FUN-0080 | X |  | X | Functional | GSR-SYS-FUN-0080 | The Ground Segment shall notify within one orbit, to the FOS, the unavailability of the data downlinked via the payload data link and the origin of the problem as soon as possible (if relevant to the Ground station). | X | X | EO: exploit the more frequent Payload data contacts wrt TT&C contants to obtain information of potential satellite issue (assumes payload downlink every orbit)
90 | The Ground Segment shall be able to re-process all mission products up to L2 starting from RAW and L0 data without impacting the nominal processing | The Ground Segment shall be able to re-process all data products up to L2 starting from RAW or L0 data without impacting the nominal processing | GSR-SYS-FUN-0090 | X |  | X | Functional | GSR-SYS-FUN-0090 | The Ground Segment shall be able to re-process all data products up to L<n> starting from RAW or L0 data without impacting the nominal processing | X |  | self explanatory
100 | The Ground Segment shall be able to support the necessary functions required by the Mission objectives after the end of mission (e.g. Archival, Re-processing, Data Distribution) | The Ground Segment shall be able to support the necessary functions required by the Mission objectives after the end of mission (e.g. Archival, Re-processing, Data Distribution) | GSR-SYS-RAM-0070 | X |  |  | Functional | GSR-SYS-FUN-0100 | The Ground Segment shall be able to support the necessary functions required by the Mission objectives after the end of mission (e.g. Archival, Re-processing, Data Distribution) | X | X | sizing of GS
10 | #REF! | The Ground Segment shall allocate the implementation of its functions to : - the Flight Operation Segment (FOS) at ESOC (including management/definition of S-Band TT&C service - to the Payload Data Ground Segment (PDGS) at ESRIN (including management/definition of for X-Band for Payload Data downlink service), -to the E2E mission performance simulation chain (FEES) implemented at ESTEC. | GSR-SYS-GEN-0010 | X |  |  | General | GSR-SYS-GEN-0010 | The Ground Segment shall allocate the implementation of its functions to: - the Flight Operation Segment (FOS) (located at <XXX>) including S-Band Station for TT&C, - the Payload Data Ground Segment (PDGS) (located at <XXX>) including the <[X-Band, Ka-Band, L-Band]> Station for Payload Data downlink, - the E2E mission performance processing chain located at <ESTEC, ESRIN,ESOC>, - and the inter-segment communication network | X | X | matches standard esa functional allocation (FOS/PDGS)
20 | #REF! | The Ground Segment shall be compliant to the requirements specified in [OIRD] | GSR-SYS-GEN-0020 | X | X |  | General | GSR-SYS-GEN-0020 | The Ground Segment shall be compliant to the requirements specified in [OIRD] |  | X | GS has to be compatible with OIRD even if these are req. for SS
30 |  | The Ground Segment shall be compliant to the requirements specified in the "FORUM Exploitation Requirements document" [AD YY] | GSR-SYS-FUN-030 | x |  |  | General | GSR-SYS-GEN-0030 | The Ground Segment shall be compliant to the requirements specified in the "<Mission> Exploitation Requirements document" [ERD] | X |  | GS has to be compatible with ERD even if these are req. for SS
40 | The Ground Segment shall comply with the Earth Observation File Format Standard (EOFFSTD) tailored to <Mission X>, to implement file exchanges (with possible exclusion of externally generated files already in other formats or internal subsegment files circulation) | The Ground Segment shall comply with the Earth Observation File Format Standard [EOFFSTD] tailored to FORUM, to implement file exchanges. Exclusion e.g. externally generated files already in other formats, internal subsegment files circulation etc are documented in the Tailored FORUM [EOFFSTD] | GSR-SYS-GEN-0040 | X |  |  | General | GSR-SYS-GEN-0040 | The Ground Segment shall comply with the Earth Observation File Format Standard [EOFFSTD] tailored to <Mission>, to implement file exchanges. Exclusion e.g. externally generated files already in other formats, internal subsegment files circulation, etc,, are documented in the tailored <Mission> [EOFFSTD] | X | X | Use of a single standard in the GS for file format/naming convention including products, planning ,test data, etc
50 | The Ground Segment shall be compliant in all TT&C functions with the <Mission_X> Tailoring of the Packet Utilisation Standard (Version XYZ) ECSS-70-XXXXX | The Ground Segment shall be compliant in all TT&C functions with the FORUM Tailoring of the Packet Utilisation Standard [TPUS] | GSR-SYS-GEN-0050 | X | X |  | General | GSR-SYS-GEN-0050 | The Ground Segment shall be compliant in all TT&C functions with the <Mission> Tailoring of the Packet Utilisation Standard (Version <n>) |  | X | self explanatory
60 | The Ground Segment shall make use of EOCFI software library suite for the computation related to Payload data planning and Mission processing and exploitation functions (e.g. parameters related to timing, coordinate conversions orbit propagation/interpolation, satellite pointing calculations, geometry, target visibility, NAVATT processing, XB Downlink and Calibration planning) | The Ground Segment shall make use of EOCFI software library suite for the computation related to Payload data planning and Mission processing and exploitation functions (e.g. parameters related to timing, coordinate conversions orbit propagation/interpolation, satellite pointing calculations, geometry, target visibility, NAVATT processing, XB Downlink and Calibration planning) | GSR-SYS-GEN-0060 | X |  | X | General | GSR-SYS-GEN-0060 | The Ground Segment shall make use of EOCFI software library suite for the computation related to Payload data planning and Mission processing and exploitation functions (e.g. parameters related to timing, coordinate conversions orbit propagation/interpolation, satellite pointing calculations, geometry, target visibility, NAVATT processing, <[X-Band, Ka-Band, L-Band]> Downlink and Calibration planning) | X |  | ensure coherent/unified geometry/orbit/attitude definition and calculation across all elements of the GS
70 | The TT&C reference scenario shall be based on: i. 1 satellite pass per day ii. Minimum pass duration of 6 minutes TC iii. Reference station <Kiruna> | The TT&C reference scenario shall be based on: i. 1 satellite pass per day ii. Minimum pass duration of 6 minutes TC iii. Reference station Kiruna | GSR-SYS-GEN-0070 | X | X |  | General | GSR-SYS-GEN-0070 | The TT&C reference scenario shall be based on: i. 1 satellite pass per <[day,week]> ii. Minimum pass duration of <n> minutes TC iii. Reference station <Ground Station Name> |  | X | self explanatory
80 | #REF! | The reference scenario for the X-Band payload data downlink shall be: i. 2 [TBC] satellite passes per day for data downlink ii. Minimum pass duration of 10 min | GSR-SYS-GEN-0080 | X |  |  | General | GSR-SYS-GEN-0080 | The reference scenario for the <[X-Band, Ka-Band, L-Band]> payload data downlink shall be: i. <n> satellite passes per day for data downlink ii. Minimum pass duration of <n> min | X | X | self explanatory
90 |  | The Ground segment shall undergo a High Level Security Risk Assessment (preferably based on the ISO 27005 standard) covering the full scope of its functionality , in order to identify potential security risks above the Directorate's risk posture, and generate and implement the corresponding treatment plan through a documented System-Specific Security Requirement Statement. | GSR-SYS-GEN-0080 | x |  |  | General | GSR-SYS-GEN-0090 | The Ground segment shall undergo a High Level Security Risk Assessment (preferably based on the ISO 27005 standard) covering the full scope of its functionality , in order to identify potential security risks above the Directorate's risk posture, and generate and implement the corresponding treatment plan through a documented System-Specific Security Requirement Statement. | X | X | self explanatory
100 |  |  |  | X |  |  | General | GSR-SYS-GEN-0100 | The Ground Segment Mission Data Calibration, Processing and Reprocessing functions shall be based on the corresponding E2E simulator/L1PM and Operational Processors deliverables (IODD, ATBD, DPM, product content specifications, Operational Processors). | X |  | to ensure link between algo prototype activity and operational implementation
10 | The Ground Segment shall be compatible with data transfer between subsegment and with external entities using low cost not-dedicated network (e.g. internet) | The Ground Segment shall be compatible with data transfer between subsegment and with external entities using low cost not-dedicated network (e.g. internet) | GSR-SYS-INT-0010 | X |  |  | Interface | GSR-SYS-INT-0010 | The GS internal and external interface shall be compliant to the Master ICD [MICD] | X | X | corresponding to ECSS E-24. Interface Identification Document. In EO called Master ICD
20 | #REF! | The Ground Segment shall comply with the EO Mission Software CFI file format [MSFFS] for the orbit, attitude and related files. | GSR-SYS-INT-0020 | X | X | X | Interface | GSR-SYS-INT-0020 | The Ground Segment shall comply with the EO Mission Software CFI file format [MSFFS] for the orbit, attitude and related files. | X | X | Common single format for all Orbit/attitude files across the whole ground segment and coherent with req. GEN-060
30 | The Ground Segment shall interface with the Space Segment in compliance with physical and data interface detailed in the [S2G ICD]. | The Ground Segment shall interface with the Space Segment in compliance with physical and data interface detailed in the [S2GICD]. | GSR-SYS-INT-0030 | X |  |  | Interface | GSR-SYS-INT-0030 | The Ground Segment shall interface with the Space Segment in compliance with physical and data interface detailed in the [S2GICD]. | X | X | self explanatory
40 | #REF! | The ground segment interfaces between sub-segments shall be file based (e.g. FOS to PDGS) | GSR-SYS-INT-0040 | X |  |  | Interface | GSR-SYS-INT-0040 | The ground segment interfaces between sub-segments shall be file based (e.g. FOS to PDGS) | X | X | to simplify development, troubleshooting and AIT. Could be waived in case performance/thoughut requires otherwise.
50 | The Ground segment shall interface with the Users for 1) Delivery of Products; 2) Product catalogue | The Ground segment shall interface with the Users for : - Delivery of Products; - Product catalogue | GSR-SYS-INT-0050 | X |  | X | Interface | GSR-SYS-INT-0050 | The Ground segment shall interface with the Users for : - Delivery of Products; - Product catalogue | X |  | self explanatory
60 | The Ground Segment shall include the necessary interfaces with <external entity> to operate the mission in <loose> formation with <MISSION Y> in relation to the synergistic mission products | The Ground Segment shall include the necessary interfaces with EUMETSAT to operate the mission in loose formation with Metop-SG. | GSR-SYS-INT-0060 | X |  |  | Interface | GSR-SYS-INT-0060 | The Ground Segment shall include the necessary interfaces with <external entity> to operate the mission in <[close, tight, loose]> formation with <Mission Y> |  | X | self explanatory
70 |  | The Ground Segment shall include the necessary interfaces with EUMETSAT in relation to the generation of synergistic mission products | GSR-SYS-INT-0070 | x |  |  | Interface | GSR-SYS-INT-0070 | The Ground Segment shall include the necessary interfaces with <external entity> in relation to the generation of <synergistic,L2, other> mission products | X |  | self explanatory
80 | During Phase E1 the Ground Segment shall be able to make available to external privileged users (e.g. ESTEC Project, Industry, Scientific institution) all TT&C HKTM and Science Payload data in RAW format (i.e. CCSDS Space Packets, TF and CADUs) complemented with auxiliary files, orbit files and attitude files | During Phase E1 the Ground Segment shall be able to make available to selected external users (e.g. ESTEC Project and Industry) all TT&C HKTM and Science Payload data in RAW format (i.e. CCSDS Space Packets, TF and CADUs) complemented with auxiliary files, orbit files and attitude files | GSR-SYS-INT-0080 | X |  |  | Interface | GSR-SYS-INT-0080 | During Phase E1 the Ground Segment shall be able to make available to selected external users (e.g. ESTEC Project and Industry) all TT&C HKTM and Science Payload data in RAW format (i.e. CCSDS Space Packets, TF and CADUs) complemented with auxiliary files, orbit files and attitude files | X | X | ensure availability of data to special user not part of the GS for commissioning and monitoring
90 | The Ground Segment shall interface with the Satellite prime contractor to transfer the Satellite Reference DB, the Flight Dynamics DB, software patches, memory dumps, HKTM and AIV data (e.g. Test data generated on ground to be used for GS validation) | The Ground Segment shall interface with the Satellite prime contractor to transfer the Satellite Reference DB, the Flight Dynamics DB, software patches, memory dumps, HKTM and AIV data (e.g. Test data generated on ground to be used for GS validation) | GSR-SYS-INT-0090 | X | X |  | Interface | GSR-SYS-INT-0090 | The Ground Segment shall interface with the Satellite prime contractor to transfer the Satellite Reference DB, the Flight Dynamics DB, software patches, memory dumps, HKTM and AIV data (e.g. Test data generated on ground to be used for GS validation) |  | X | self explanatory
100 | It shall be possible to exchange files and products between the E2ES (Mission Performance Simulator) and the corresponding Ground Segment Operational functions assuming no change of operational interface and data format are required. | It shall be possible to exchange files and products (e.g. TDS) between the E2ES (Mission Performance Simulator) and the corresponding Ground Segment Operational functions. Note: applies under the assumption that no change of the operational interface and data format is required. | GSR-SYS-INT-0100 | X |  |  | Interface | GSR-SYS-INT-0100 | It shall be possible to exchange files and products (e.g. TDS) between the E2ES (Mission Performance Simulator) and the corresponding Ground Segment Operational functions. Note: applies under the assumption that no change of the operational interface and data format is required. | X |  | ensure interoperability between scientific prototype and operational GS
110 |  | The Ground Segment shall be able to interface with the auxiliary data providers identified in [MASTERICD].. | GSR-SYS-INT-0110 | x |  |  | Interface | GSR-SYS-INT-0110 | The Ground Segment shall be able to interface with the Auxiliary data providers identified in [MASTERICD] | X | X | Stress on interface to obtain aux data for processing.
10 | The Ground Segment shall be able to report on the mission performances and mission objectives as per [MRD] | The Ground Segment shall be able to report on the mission performances and mission objectives as per [MRD] and [SSRD] covering both L1 and L2 Note: this requirement covers also the performance of the FORUM Payloads FES and FEI and specified in [MRD] and [SSRD] | GSR-SYS-MON-0010 | X |  | X | Monitoring and reporting | GSR-SYS-MON-0010 | The Ground Segment shall be able to report on the mission performances and mission objectives as per <[MRD, SSRD, SRD]> covering L<[1,2]> Note: this requirement covers also the performance of the <Mission>Payload<s> specified in <[MRD,SSRD,SRD]> | X |  | monitoring of sat and mission
20 | The Ground segment shall be able to perform Monitoring and control of all its ground based functions, facilities and networks | The Ground segment shall be able to perform Monitoring and control of all its ground based functions, facilities and networks | GSR-SYS-MON-0020 | X |  |  | Monitoring and reporting | GSR-SYS-MON-0020 | The Ground segment shall be able to perform Monitoring and control of all its ground based functions, facilities and networks | X | X | monitoring of ground segment itself
10 | The Ground Segment shall be able to ensure Mission Operations for LEOP, IOC and routine phase as described in [MOCD/SADOC] | The Ground Segment shall be able to ensure Mission Operations for Phase E1 (LEOP, IOC) and Phase E2 (routine phase) as described in [MOCD] and [SADOC] | GSR-SYS-OPS-0010 | X | X | X | Operations | GSR-SYS-OPS-0010 | The Ground Segment shall be able to ensure Mission Operations for Phase E1 (LEOP, IOC) and Phase E2 (routine phase) as described in [MOCD] and [SADOC] and up to phase F (EOL) as per SSRD [ADxx] | X | X | self explanatory
20 | #REF! | The Ground Segment shall support Nominal operations (TT&C, Satellite and Payload Mission Planning) based on the availability of operators during normal working hours only (8 hours per day, 5 days per week) while outside working hours on-call support shall be organized, as required, in order to achieve the required availability. Note: This requirement does not apply to TT&C function related to time critical events such collision avoidance manoeuvres and spacecraft orbital manoeuvres related to loose formation flight with Metop SG | GSR-SYS-OPS-0020 | X |  |  | Operations | GSR-SYS-OPS-0020 | The Ground Segment shall support Nominal operations (TT&C, Satellite and Payload Mission Planning) based on the availability of operators during normal working hours only (8 hours per day, 5 days per week) while outside working hours on-call support shall be organized, as required, in order to achieve the required availability. Note: This requirement does not apply to TT&C function related to time critical events such collision avoidance manoeuvres and spacecraft orbital manoeuvres related to <[close, tight,loose]> formation flight with <Mission Y> |  | X | match standard working pattern of ESA FOS to avoid shift
30 | #REF! | The Orbit control planning shall allow manoeuvres to always take place during working hours as long as this is compatible with the formation safety. Note: Collision avoidance manoeuvres or any other emergency manoeuvres can be planned at any time | GSR-SYS-OPS-0040 | x | X |  | Operations | GSR-SYS-OPS-0030 | The Orbit control planning shall allow manoeuvres to always take place during working hours <when in formation: as long as this is compatible with the formation safety>. Note: Collision avoidance manoeuvres or any other emergency manoeuvres can be planned at any time |  | X | match standard working pattern of ESA FOS to avoid shift
40 | #REF! | The Ground Segment shall provide 24 hours/days, 7 days/week support to support critical events covering: i. Collision Avoidance Manoeuvres ii. Orbit Manoeuvres impacting the safety of the loose formation flight with Metop-SG iii. Emergency Manoeuvres Note: The off-the-hours service shall be provided on-call. | GSR-SYS-OPS-0050 | X | X |  | Operations | GSR-SYS-OPS-0040 | The Ground Segment shall provide 24 hours/days, 7 days/week support to support critical events covering: i. Collision Avoidance Manoeuvres ii. Emergency Manoeuvres <when in formation> iii. Orbit Manoeuvres impacting the safety of the loose formation flight with <Mission Y> Note: The off-the-hours service shall be provided on-call. |  | X | self explanatory
50 | In routine phase, Mission planning updates for both Satellite and Payload, shall cover a fixed time interval of operation. Preferred: Fixed time intervals of a week or longer. | The Ground Segment shall allow to prepare and upload Satellite and Payload planning covering the default planning cycle (configurable) described in [SADOC]. Note: planning cycle baseline duration during nominal operation is assumed to be 1 [TBC] week or longer | GSR-SYS-OPS-0060 | X |  |  | Operations | GSR-SYS-OPS-0050 | The Ground Segment shall allow to prepare and upload Satellite and Payload planning covering the default planning cycle (configurable) described in [SADOC]. Note: planning cycle baseline duration during nominal operation is assumed to be <n> week or longer | X | X | link between operation and reference planning approach
60 | The Ground Segment shall support systematic operations, including 1. Mission planning defining the instrument timelines 2. Mission planning defining the overall Satellite timelines 3. Orbit prediction 4. Orbit maintenance 5. Time correlation 6. Preparation on-ground and regular up-linking to the space segment of mission timelines, containing the requests defined by mission planning 7. Payload data link acquisition on-ground of instrument data and HKTM as defined by mission planning. 8. TT&C link acquisition on-ground of real time HKTM 9. Satellite Health Monitoring and Control 10. X-Band HKTM transfer from PDGS to FOS 11. mission and HKTM data dissemination | The Ground Segment shall support systematic operations (i.e. automation and unattended operation) to the maximum extent to achieve the mission objective and the operability requirements. Note: the definition of the functionality to be automated are to be defined during the Design phase and in the speciication of the Ground Segment Subsegment requirements | GSR-SYS-OPS-0070 | X | X | X | Operations | GSR-SYS-OPS-0060 | The Ground Segment shall support systematic operations (i.e. automation and unattended operation) to the maximum extent to achieve the mission objective and the operability requirements. Note 1: the definition of the functionality to be automated are to be defined during the Design phase and in the speciication of the Ground Segment Subsegment requirements Note 2: Examples of automizable functions are: 1. Mission planning defining the instrument timelines 2. Mission planning defining the overall Satellite timelines 3. Orbit prediction 4. Orbit maintenance 5. Time correlation 6. Preparation on-ground and regular up-linking to the space segment of mission timelines, containing the requests defined by mission planning 7. Payload data link acquisition on-ground of instrument data and HKTM as defined by mission planning. 8. TT&C link acquisition on-ground of real time HKTM 9. Satellite Health Monitoring and Control 10. X-Band HKTM transfer from PDGS to FOS 11. mission and HKTM data dissemination | X | X | minimise errors and manual work
70 | The Ground Segment shall support coherently in all its subsegments the concept of OPS and MTL (time tagged) operations. | The Ground Segment shall support coherently in all its subsegments the concept of OPS and MTL (time tagged) operations. | GSR-SYS-OPS-0080 | X | X | X | Operations | GSR-SYS-OPS-0070 | The Ground Segment shall support coherently in all its subsegments the concept of OPS (position tagged) and MTL (time tagged) operations. | X | X | coherency beteen tming/orbit/position in all elements of the GS when operating
80 | All manoeuvres shall take place as much as possible out of the orbital arcs of interest for scientific data acquisition to minimise the impact on scientific payload operations with the exveption of collision avoidance manouvres and any other emergency manouvres that can be planned at any time | All manoeuvres shall take place as much as possible out of the orbital arcs of interest for scientific data acquisition to minimise the impact on scientific payload operations with the exveption of collision avoidance manouvres and any other emergency manouvres that can be planned at any time | GSR-SYS-OPS-0090 | X | X |  | Operations | GSR-SYS-OPS-0080 | All manoeuvres shall take place as much as possible out of the orbital arcs of interest for scientific data acquisition to minimise the impact on scientific payload operations with the exveption of collision avoidance manouvres and any other emergency manouvres that can be planned at any time |  | X | maximise science return (possibly also a system req.)
10 | The Ground Segment shall be able to handle all housekeeping data (payload and satellite) produced by the space segment with performance compliant with the [S2GICD] and [MOCD/SADOC] | The Ground Segment shall be able to handle all housekeeping data (payload and satellite) produced by the space segment with performance compliant with the [S2GICD] , [MOCD] and [SADOC] | GSR-SYS-PER-0010 | X | X |  | Performance | GSR-SYS-PER-0010 | The Ground Segment shall be able to handle all housekeeping data (payload and satellite) produced by the space segment with performance compliant with the [S2GICD] , [MOCD] and [SADOC] |  | X | self explanatory
20 | The Ground Segment shall be compliant with a nominal operation mode with a data latency (defined as sensing time to product availability to user for pick up) of the L1<b,c> of less than <XXX>hrs. | The FORUM Ground Segment shall be compliant with a nominal operation mode with a data latency (defined as sensing time to product availability to user for pick up) of the FES L1c and FEI L1b of 24hrs (goal) or better, provided that the operational processors performance (CFI for PDGS) allows to achieve this figure. Note: the data latency requirement are only applicable provided that the mandatory auxiliary data is available. | GSR-SYS-PER-0020 | X |  | X | Performance | GSR-SYS-PER-0020 | The Ground Segment shall be compliant with a nominal operation mode with a data latency (defined as sensing time to product availability to user for pick up) of the L1<[b,c]]> of less than <n> hrs. Note: the data latency requirements are only applicable provided that the mandatory auxiliary data is available. | X | X | self explanatory
30 | The Ground Segment shallbe compliant to the nominal data latency (defined as availability to User for pick up) of the L2<b,c> of less than <XXX>hrs/Days. | The Ground Segment shall be compliant to the nominal data latency (defined as availability to User for pick up) of the L2 of [TBC] hrs (goal) or better. Note: the data latency requirement are only applicable provided that the mandatory auxiliary data is available. | GSR-SYS-PER-0030 | X |  | X | Performance | GSR-SYS-PER-0030 | The Ground Segment shall be compliant to the nominal data latency (defined as availability to User for pick up) of the L2<[b,c]> of less than <n> <[hrs, days]> Note: the data latency requirements are only applicable provided that the mandatory auxiliary data is available. | X | X | self explanatory
40 | The Ground Segment shall allow be able to deliver L1<b/c> data with a NRT (180 min) data latency upon user request. Note: While the nomina delivery timeliness is required to be 24 hours, the Ground Segment has to be capable to acquire, process and deliver L1c data in compliance with NRT timeliness. | The Ground Segment shall be able to deliver FES L1c and FEI L1b data with a NRT (180 min) data latency from sensing. Note 1: While the mission nominal delivery timeliness is required to be 24 hours, the Ground Segment has to be functionally capable to acquire, process and deliver L1c data in compliance with NRT timeliness in scenario where additional XB passes respect to the baseline (req. GSR-SYS-GEN-0070 ) are scheduled. | GSR-SYS-PER-0040 | X |  | X | Performance | GSR-SYS-PER-0040 | The Ground Segment shall allow be able to deliver L1<[b,c]> data with a NRT (180 min) data latency from sensing. Note: While the nominal delivery timeliness is required to be <n> hours, the Ground Segment has to be capable to acquire, process and deliver L1<[b,c]> data in compliance with NRT timeliness. | X | X | dedicted req. for NRT if needed
50 | The Ground Segment shall be dimensioned for the following daily data volumes: Payload Data: xxxxxxxx Gb TT&C Data: xxxxxxx Mb | The Ground Segment shall be dimensioned for the following daily data volumes: xband data (including mission data and HKTM): xxxxxxxx Gb sband data (uplink and downlink: real time HKTM and OBC recorded HKTM): xxxxxxx Mb | GSR-SYS-PER-0050 | X |  |  | Performance | GSR-SYS-PER-0050 | The Ground Segment shall be dimensioned for the following daily data volumes: <[X-band, L-band, Ka-band]> data (including mission data and HKTM): <n> Gb <[S-band]> data (uplink and downlink: real time HKTM and OBC recorded HKTM): <n> Mb | X | X | self explanatory
60 | The PDGS shall allow the users to perform data discovery and retrieval operations assuming a total number of xxxx users with 50% of users accessing the system simultaneously. | The Ground Segment shall support the data access and download requests generated by the users according to the following typical daily scenario for the phase E2: - [TBC] users requesting one day of L1B products; - [TBC] users requesting one day of L1c products; - [TBC] users requesting one day of L2A products; - [TBC] users requesting one day of L2B products; Note 1: These requests are not to be considered to be satisfied in parallel but on average over one day. Note 2: During phase E1 the requests will not be more than [TBC] users per level. | GSR-SYS-PER-0060 | X |  | X | Performance | GSR-SYS-PER-0060 | The Ground Segment shall support the data access and download requests generated by the users according to the following typical daily scenario for the phase E2: - <n> users requesting one day of L1B products; - <n> users requesting one day of L1c products; - <n> users requesting one day of L2A products; - <n> users requesting one day of L2B products; Note 1: These requests are not to be considered to be satisfied in parallel but on average over one day. Note 2: During phase E1 the requests will not be more than <n> users per level. | X |  | self explanatory
70 | The Ground Segment shall be able to produce L1 and L2 products with the quality performances according to the [MRD] requirements. | The Ground Segment shall be able to produce L1 and L2 products with the quality performances according to the [MRD] and [SSRD] requirements. | GSR-SYS-PER-0070 | X |  | X | Performance | GSR-SYS-PER-0070 | The Ground Segment shall be able to produce L1 and L2 products with the quality performances according to the <[MRD, SRD, SSRD, ... ]> requirements. | X |  | self explanatory
80 | The Ground Segment shall be able to generate and make available to its internal components an <Payload data link--band> post pass acquisistion report within 1 orbit from data reception at ground station. | The Ground Segment shall be able to generate and make available to its internal components an X-Band post pass acquisistion report within 1 orbit from data reception at ground station. | GSR-SYS-PER-0080 | X |  | X | Performance | GSR-SYS-PER-0080 | The Ground Segment shall be able to produce AUX files needed for its Data Processing and Mission Planning functions (e.g. Orbital Products) that are not generated externally with the quality performances to achieve mission objectives |  | X
90 | The Ground Segment shall be able to generate and make available to its internal components an <Payload data link--band> post pass acquisistion report within 1 orbit from data reception at ground station. | The Ground Segment shall be able to generate and make available to its internal components an X-Band post pass acquisistion report within 1 orbit from data reception at ground station. | GSR-SYS-PER-0080 | X |  | X | Performance | GSR-SYS-PER-0090 | The Ground Segment shall be able to generate and make available to its internal components an <Payload data link--band> post pass acquisistion report within 1 orbit from data reception at the ground station. | X
100 |  | The Ground Segment shall be sized to be able to re-process once a year [TBC] for the misssion lifetime all products generated from the mission until that moment from <Level 0> up to <Level 2> | GSR-SYS-PER-0090 | X |  | X | Performance | GSR-SYS-PER-0100 | The Ground Segment shall be sized to be able to re-process <once a year> for the misssion lifetime all products generated from the mission until that moment from <Level 0> up to <Level 2> | X |  | sizing of processing system, erchive etc
110 |  |  |  | X |  |  | Performance | GSR-SYS-PER-0110 | The Ground Segment shall be able to ingest all auxiliary data coming from <external entity> in relation to the generation of <synergistic, L2,other> mission products consisting of: - [TBD] number of products/day for a total of - [TBD] GBytes/day | X |  | sizing of network/archive driven by external factor.
120 |  |  | GSR-SYS-PER-0100 | X |  |  | Performance | GSR-SYS-PER-0120 | The <Mission> Ground Segment shall ensure orbital maintenance compliant with the following performance (as per [SRD]): <mission specific> |  | X | self explanatory
10 | The Ground Segment shall ensure the acquisition of at least <XXX>% of downlinked payload data (computed on a monthly basis) | The Ground Segment shall ensure the acquisition of at least 99.5% of downlinked payload data on a Monthly basis | GSR-SYS-RAM-0010 | X |  |  | RAMS | GSR-SYS-RAM-0010 | The Ground Segment shall ensure the acquisition of at least <nn.n>% of downlinked payload data (computed on a monthly basis) | X |  | self explanatory
20 | The Ground Segment shall ensure that <XX>% of the succesfully acquired Payload data with the required data quality are processed and made available to user (computed on a monthly basis) | The Ground Segment shall ensure that 98% [TBC] of the succesfully acquired Payload data with the required data quality are processed and made available to user (computed on a monthly basis) | GSR-SYS-RAM-0020 | X |  |  | RAMS | GSR-SYS-RAM-0020 | The Ground Segment shall ensure that <nn.n>% of the succesfully acquired Payload data with the required data quality are processed and made available to user (computed on a monthly basis) | X |  | self explanatory
30 | The Ground Segment shall be able to operate the mission for the entire satellite lifetime. | The Ground Segment shall be able to operate the Mission for a minimum duration of 5 years [TBC] | GSR-SYS-RAM-0030 | X |  |  | RAMS | GSR-SYS-RAM-0030 | The Ground Segment shall be able to operate the Mission for a minimum duration of <n> years | X | X | self explanatory
40 | #REF! | The Ground Segment shall not have continuous unavailability periods exceeding: i. 72 hrs for the command-and-control functions; ii. 10 hrs for the data acquisition function; iii. 4 days for the other functions. | GSR-SYS-RAM-0040 | X |  |  | RAMS | GSR-SYS-RAM-0040 | The Ground Segment shall not have continuous unavailability periods exceeding: i. <72 hrs> for the command-and-control functions; ii. <10 hrs> for the data acquisition function; iii. <4 days> for the other functions. | X | X | self explanatory
50 | No single failures in the Ground Segment shall lead to catastrophic or critical consequences or loss of the mission. | No single failure (of Ground Segment element or operator) shall lead to catastrophic or critical consequence or loss of the mission. Note: This may be achieved by means of Ground Segment design and operational procedures. | GSR-SYS-RAM-0050 | X |  |  | RAMS | GSR-SYS-RAM-0050 | No single failure (of Ground Segment element or operator) shall lead to catastrophic or critical consequence or loss of the mission. Note: This may be achieved by means of Ground Segment design and operational procedures. | X | X | self explanatory
60 | #REF! | The Ground Segment shall implement mechanism to guarantee against loss of corruption of data, in storage areas and during communications. | GSR-SYS-RAM-0060 | X |  |  | RAMS | GSR-SYS-RAM-0060 | The Ground Segment shall implement mechanism to guarantee against loss of corruption of data, in storage areas and during communications. | X | X | self explanatory

## Aux
|  |  | FLEX ORDER | BIOMASS | FORUM
GEN: | General | GEN | 1 | 1 | GEN
FUN: | Functional | FUN | 2 | 2 | FUN
INT: | Interface | INT | 3 | 6 | INT
OPS: | Operations | OPS | 4 | 5 | PER (also Sizing)
SIZ: | Sizing | SIZ | 5 | 4 | OPS
RAM: | Availability | RAM | 6 | 7 | RAM
SEC: | Security | SEC | 7 |  | MON
MON: | Monitoring and Reporting | MON | 8 |  | SEC
PER | Performance | PER | 9 | 3
| RAMS | RAM